## BOM
# | L | N | D | P&ID TAG | Fluid | Unit | DI | DO | AI | AO | Skid | Type | Description | Material | Seal Mat. | P (kW) | PN (bar) | Act NO/NC | Size | C type | cap. (tanks L) | Q (m3/h) | Supplier | Brand | Model | Notes | OFFER REQUEST | OFFER RECEIVED | ORDER | PRICE | PAID | ARRIVED | Datasheet
1 | HV | 15 |  | HV15
2 | HV | 15 | C | HV15C | Freon+Oil | Tank D1 |  |  |  |  | - | Ball valve | Chiller water E2 inlet | Nickel Brass | - | - | 10 | - | G 1/4 |  | - | - | Fluidoindustriale |  | - | [7 empty] | -
3 | PI | 1 |  | PI1 | Pentane + freon gases | Fridge 1 |  |  |  |  | - | Pressure guage | Pressure Guage | Brass | - | - | -1...5 | - | 1/4" |  | - | - | Metron | - | - | Pressure guage -1...5 bar with body in nickel brass, thread in brass, casing 63mm | [6 empty] | -
4 | PT | 1 |  | PT1 | Freon | Fridge 1 |  |  |  |  | - | Pressure trasmitter | Pressure transmitter Carbon tank A | AISI304 | PTFE | - | 10 | - | G1/4 |  | - | - | Baumer | Baumer | CTX-3.2.3.B72.0 | Pressure trasducer -1...0.6 bar | [6 empty] | -
5 | XV | 1 | A | XV1A | Inlet freon | Fridges |  |  |  |  | - | Ball valve with single-acting actuator + 3/2 way electrovalve + 2 limit switches | Ball valve with single-acting actuator + 3/2 way electrovalve + 2 limit switches | Nickel Brass | - | - | 10 | - | G 1/4 |  | - | - | Fluidoindustriale | Fluidoindustriale | - | - | [6 empty] | -