## BOM
# | L | N | D | P&ID TAG | Fluid | Unit | DI | DO | AI | AO | Skid | Type | Description | Material | Seal Mat. | P (kW) | PN (bar) | Act NO/NC | Size | C type | cap. (tanks L) | Q (m3/h) | Supplier | Brand | Model | Notes | OFFER REQUEST | OFFER RECEIVED | ORDER | PRICE | PAID | ARRIVED | Datasheet
1 | CH | 905 |  | CH905 | [7 empty] | Chiller | Chiller | AISI316 | [5 empty] | Flanged
2 | CH | 910 |  | CH910 | [7 empty] | Chiller | Chiller | AISI317 | [5 empty] | Flanged
3 | D | 100 |  | D100 | [7 empty] | Tank | Vasca Satinatura | AISI318 | [5 empty] | Flanged
4 | D | 200 |  | D200 | [7 empty] | Tank | Vasca Stoccaggio | AISI319 | [5 empty] | Flanged
5 | D | 500 |  | D500 | [7 empty] | Tank | Vasca Stoccaggio | AISI320 | [5 empty] | Flanged
6 | D | 700 |  | D700 | [7 empty] | Tank | Serbatoi stoccaggio | AISI321 | [5 empty] | Flanged
7 | D | 800 |  | D800 | [7 empty] | Tank | Serbatoio di refluo contenente ammoniaca | AISI322 | [5 empty] | Flanged
8 | D | 850 |  | D850 | [7 empty] | Tank | Torre di strippaggio | AISI323 | [5 empty] | Flanged
9 | FT | 501 |  | FT501 | [7 empty] | Flowmeter Impulse |  | AISI324 | [5 empty] | Flanged
10 | G | 200 |  | G200 | [7 empty] | Pompa | Pompa a Cavità progressiva | AISI325 | [5 empty] | Flanged
11 | G | 300 |  | G300 | [7 empty] | FiltroPressa | Filtropressa | AISI326 | [5 empty] | Flanged
12 | G | 400 |  | G400 | [7 empty] | Screw Conveyor | Screw Conveyor | AISI327 | [5 empty] | Flanged
13 | G | 600 |  | G600 | [7 empty] | Abattitore | Abattitore | AISI328 | [5 empty] | Flanged
14 | G | 710 |  | G710 | [7 empty] | Pompa | Pompa a Cavità progressiva | AISI329 | [5 empty] | Flanged
15 | G | 720 |  | G720 | [7 empty] | FiltroPressa | Filtropressa | AISI330 | [5 empty] | Flanged
16 | G | 810 |  | G810 | [7 empty] | Pompa | Pompa dosatrice | AISI331 | [5 empty] | Flanged
17 | G | 920 |  | G920 | [7 empty] | Pompa | Pompa chiller | AISI332 | [5 empty] | Flanged
18 | G | 940 |  | G940 | [7 empty] | Pompa | Pompa dosatrice | AISI333 | [5 empty] | Flanged
19 | H | 850 |  | H850 | [7 empty] | Heater | Riscaldatore | AISI334 | [5 empty] | Flanged
20 | HE | 900 |  | HE900 | [7 empty] | Heater Exchanger | Heater Exchanger | AISI335 | [5 empty] | Flanged
21 | HE | 930 |  | HE930 | [7 empty] | Bubbler | Gorgoliatore | AISI336 | [5 empty] | Flanged
22 | LS | 201 |  | LS201 | [7 empty] | Livellostato |  | AISI337 | [5 empty] | Flanged
23 | LS | 501 |  | LS501 | [7 empty] | Livellostato |  | AISI338 | [5 empty] | Flanged
24 | LS | 701 |  | LS701 | [7 empty] | Livellostato |  | AISI339 | [5 empty] | Flanged
25 | LS | 801 |  | LS801 | [7 empty] | Livellostato |  | AISI340 | [5 empty] | Flanged
26 | LS | 851 |  | LS851 | [7 empty] | Livellostato |  | AISI341 | [5 empty] | Flanged
27 | LSL | 702 |  | LSL702 | [7 empty] | Livellostato |  | AISI343 | [5 empty] | Flanged
28 | LSL | 802 |  | LSL802 | [7 empty] | Livellostato |  | AISI344 | [5 empty] | Flanged
29 | pH | 601 |  | pH601 | [7 empty] | pH metro |  | AISI345 | [5 empty] | Flanged
30 | pH | 931 |  | pH931 | [7 empty] | pH metro |  | AISI346 | [5 empty] | Flanged
31 | TE | 141 |  | TE141 | Nitrogen | D200 |  |  |  |  | 2_3_4 | Temperature probe | Nitrogen heating after E140 | AISI316 | FKM | - | 3 |  |  | Gas M | - | - | Metron |  |  | Probe length: 80mm after thread | X
32 | WE | 401 |  | WE401 | [7 empty] | Bilancia
33 | WT | 402 |  | WT402 | [7 empty] | Trasduttore Peso Bilancia
34 | XV | 100 |  | XV100 | [7 empty] | Ball Valve with Pneumatic actuator | edo | tony | cartoncesso |  |  |  |  | Flanged
35 | XV | 501 |  | XV501 | [7 empty] | Ball Valve with Pneumatic actuator | [7 empty] | Flanged
36 | XV | 601 |  | XV601 | [7 empty] | Ball Valve with Pneumatic actuator | [7 empty] | Flanged
37 | XV | 851 |  | XV851 | [7 empty] | Ball Valve with Pneumatic actuator